## Sheet1
Common Calculations
Put your measurements in the boxes and read the results to the right
Yards to fill an area |  | Mulch, topsoil etc |  | calculated % of a foot
Rectangles
Bed Number | Length in feet | width in feet | Depth in inches |  | cubic feet | 3 cf bags | yards
1 | 0 | 0 | 0 | 0 | 0 | 0 | 0
2 |  |  |  | 0 | 0 | 0 | 0
3 |  |  |  | 0 | 0 | 0 | 0
4 |  |  |  | 0 | 0 | 0 | 0
5 |  |  |  | 0 | 0 | 0 | 0
6 |  |  |  | 0 | 0 | 0 | 0
7 |  |  |  | 0 | 0 | 0 | 0
Totals |  |  |  |  | 0 | 0 | 0
Tons to fill an area
Area Number | Length in feet | width in feet | Depth in inches |  | cubic feet | 50 lb bags | tons | trucks @ 6 tons per | Trucks @ 4 tons per | Tons rounded to whole number
1 |  |  |  | 0 | 0 | 0 | 0 | 0 | 0 | 0
2 |  |  |  | 0 | 0 | 0 | 0 | 0 | 0 | 0
3 |  |  |  | 0 | 0 | 0 | 0 | 0 | 0 | 0
Totals | [5 empty] | 0 | 0 | 0 | 0 | 0
Circles!
Circumference= | Diameter X 3.14
Radius= | 1/2 Diameter
Area= | 3.14 X radius X radius
Volume inside concentric circles, like stone around an above ground round pool
| 1 diameter smaller circle | 2 diameter larger circle | desired depth in inches |  | Compute area smaller | compute area larger | area to be filled | compute the depth factor | cubic feet | cubic yards | tons | 3 cf bags | 1 cf bags | Radius of the smaller circle | Radius of the larger circle
[5 empty] | 0 | 0 | 0 | 0 | 0 | 0 | 0 | 0 | 0 | 0 | 0
Please note radius is 1/2 of diameter
Round landscape areas like sand under an above ground pools etc.
Diameter | Diameter of the circle | Depth of the mulch | area of the circle | depth factor | cubic feet | cubic yards | 3 cf bags | 2 cf bags | Radius of the circle | circumference of the circle
1 |  |  | 0 | 0 | 0 | 0 | 0 | 0 | 0 | 0
2 |  |  | 0 | 0 | 0 | 0 | 0 | 0 | 0
3 |  |  | 0 | 0 | 0 | 0 | 0 | 0 | 0
4 |  |  | 0 | 0 | 0 | 0 | 0 | 0 | 0
5 |  |  | 0 | 0 | 0 | 0 | 0 | 0 | 0
totals | 0 | 0 | 0 | 0 | 0 | 0 | 0 | 0 | 0
Ponds
| Pond dimensions |  |  |  | Extra foot for coping |  | Total square feet
Pond liner | length | width | depth |  | length | Width | Square feet
[5 empty] | 2 | 2 | 4 |  | `
Pond Gallons giving average sizes
| length | width | depth |  | Gallons | Filter | filter pump | max fish inches
normal |  |  |  |  | 0 | 0 | 0 | 0
If full sun and heavy fish loads double the lamp and filter size!
waterfall pump | Weir width | pump size gph
0
uv lamps | advantage 2000 | advantage 2000+ | 40W unit
wattage | 8w | 15w | 40w
gallons max | 1500 | 2000 | 6000
max pond gallons 50 to 75% plant coverage or shade location
Full sun locations and heavy fish loads double the lamp size
Flower Pots
Pot number | Diameter of the pot inches | Depth of the pot inches | area of the circle | depth factor | cubic inches | Quarts of soil | Cubic feet of soil required | 2 cf bags | Radius of the circle | circumference of the circle
1 |  |  | 0 | 0 | 0 | 0 | 0 | 0 | 0 | 0
2 |  |  | 0 | 0 | 0 | 0 | 0 | 0 | 0 | 0
3 |  |  | 0 | 0 | 0 | 0 | 0 | 0 | 0 | 0
4 |  |  | 0 | 0 | 0 | 0 | 0 | 0 | 0 | 0
5 |  |  | 0 | 0 | 0 | 0 | 0 | 0 | 0 | 0
totals | 0 | 0 | 0 | 0 | 0 | 0 | 0 | 0 | 0
Turf seed mixes
|  | Square feet to cover | Note an acre is 40,000 square feet
0
Variety / Mix |  | Lbs required new seeding | Lbs required Over seeding
Montgomery Shade Mix |  | 0 | 0 |  | lbs
Clubhouse |  | 0 | 0 |  | lbs
Somerset Sun and Shade |  | 0 | 0 |  | lbs
Belle Mead Special |  | 0 | 0 |  | lbs
Triple Green |  | 0 | 0 |  | lbs
Perennial Rye |  | 0 | 0 |  | lbs
Pasture Mix |  | 0 | 0 |  | lbs
Hunterdon county mix |  | 0 | 0 |  | lbs
Bales of Straw |  | 0 | 0 |  | bales
Bags of Penn Mulch |  | 0 | 0 |  | bags
Starter Fertilizer 13-25-12 10m |  | 0 | 0 |  | bags
Starter Fertilizer Scotts 5m |  | 0 | 0 |  | bags
| 1 horizontal diameter smaller oval | 1 vertical diameter smaller oval | 2 horizontal diameter larger oval |  | 2 vertical diameter larger oval | desired depth in inches | Compute area smaller | compute area larger | area to be filled | compute the depth factor | cubic feet | cubic yards | tons | 3 cf bags | 1 cf bags | Horizontal Radius of the smaller oval | vertical Radius of the smaller oval | Horizontal Radius of the larger oval | vertical Radius of the larger oval
| 0 | 0 | 0 |  | 0 | 0 | 0 | 0 | 0 | 0 | 0 | 0 | 0 | 0 | 0 | 0 | 0 | 0 | 0
Please note radius is 1/2 of diameter
Round landscape areas like sand under an above ground pools etc.
Diameter | Horizontal Diameter of the oval | Vertical Diameter of the oval | Depth of the mulch |  | area of the oval | depth factor | cubic feet | cubic yards | 3 cf bags | 2 cf bags | horizontal Radius of the oval | Vertical Radius of the oval
1 | 0 | 0 | 0 |  | 0 | 0 | 0 | 0 | 0 | 0 | 0 | 0
2 |  |  |  |  | 0 | 0 | 0 | 0 | 0 | 0 | 0 | 0
3 |  |  |  |  | 0 | 0 | 0 | 0 | 0 | 0 | 0 | 0
4 |  |  |  |  | 0 | 0 | 0 | 0 | 0 | 0 | 0 | 0
5 |  |  |  |  | 0 | 0 | 0 | 0 | 0 | 0 | 0 | 0
totals | 0 | 0 | 0 |  | 0 | 0 | 0 | 0 | 0 | 0 | 0 | 0
1
2
1
2